## Sheet1
CALCULATIONS TO POSITION A PANORAMA CUBE ON THE
SURFACE OF A PLANET OR MOON
(Grant Hutchison, January 2004)
South latitude and west longitude should be entered as negative numbers
Longitude may be entered as decimal degrees if the Arcminutes & Arcseconds cells are cleared
In the same way, Latitude may be entered as decimal degrees if the Arcminutes and Arcseconds cells are cleared
If a moon has no RotationPeriod defined, it is in synchronous rotation: in that case, clear the RotationPeriod cell
and paste the Period from the moon's EllipticalOrbit definition into the Period cell
1) ENTER DESIRED LATITUDE AND LONGITUDE IN CELLS BELOW
| LONGITUDE |  |  |  | LATITUDE
| Degrees | Arcminutes | Arcseconds |  | Degrees | Arcminutes | Arcseconds
=> | -151 | 45 | 0 | => | -16 | 30 | 0
2) COPY PARAMETERS OF PLANET OR MOON FROM SOLARSYS.SSC
| NAME |  | Radius |  | RotationPeriod |  |  | RotationOffset
=> | Sol/Earth | => | 6378.14 | => | 23.9345 |  | => | 280.5
|  |  |  | or | Period
=>
3) COPY PANORAMA CUBE DEFINITION FROM CELLS BELOW
Do not edit
Copy & paste the blue text below
| => | "#" "Sol/Earth" { |  |  | <= If you are placing multiple panorama cubes on
|  | Class "invisible" |  |  | the surface of the same body, you should give
|  | EllipticalOrbit { |  |  | the "#" object a different name for each cube, so that
|  | Period 1e12 |  |  | each has its own dummy object to orbit around
SemiMajorAxis -1811.4902
AscendingNode 280.5
Inclination 90
MeanAnomaly 90
}
}
|  | "Cube" "Sol/Earth/#" { |  |  | <= If you have renamed "#", rename it here, too
Mesh "4x2-cube-ssc.3ds"
|  | Texture "4x2-cube.png" |  |  | <= Place the name of your panorama texture here
Radius 0.002
EllipticalOrbit {
Period 0.99726956
SemiMajorAxis 6115.4884
MeanLongitude 128.75
}
Orientation [ 106.5 0 0 1 ]
RotationOffset 308.75
Emissive true
}
|  | "iCube" "Sol/Earth/#" { |  |  | <= If you have renamed "#", rename it here, too
Class "invisible"
Radius 1e-9
EllipticalOrbit {
Period 0.99726956
SemiMajorAxis 6115.4884
MeanLongitude 128.75
}
| => | }
CALCULATIONS TAKE PLACE IN CELLS BELOW - DO NOT EDIT
Longitude (degrees)
-151.75
Latitude (degrees)
-16.5
Period (days)
0.99727