## Sheet1
Some common Ics and components with short description
Title 1 | Title 2 | Part No. | Description
Other |  | 3487 | QUAD EIA-422 LINE DRIVER WITH THREE-STATE OUTPUTS
CMOS | Gate | 4000 | Daul 3 input NOR gate Plus invertor
CMOS | Gate | 4001 | Quad 2 input NOR gate
CMOS | Gate | 4002 | Dual 4 input NOR gate
CMOS | Gate | 4006 | CMOS 18-STAGE STATIC SHIFT REGISTER
CMOS | Gate | 4007 | CMOS DUAL COMPLEMENTARY PAIR PLUS INVERTER
CMOS | Gate | 4008 | CMOS 4-Bit Full Adder With Parallel Carry Out
CMOS | Gate | 4010 | Hex Buffers (Non-Inverting)
CMOS | Gate | 4011 | Quad 2-Input NOR(NAND)
CMOS | Gate | 4012 | Dual 4-Input NOR
CMOS | Gate | 4013 | Dual D Flip-Flop
CMOS | Gate | 4014 | 8-Stage Static Shift Register
CMOS | Gate | 4015 | Dual 4-Bit Static Shift Register
CMOS | Analog | 4016 | Quad Analog Switch/Quad Multiplexer
CMOS | Gate | 4017 | Decade Counter/Divider with 10 Decoded Outputs
CMOS | Gate | 4018 | CMOS 4 Bit Arithmetic Logic Unit
CMOS | Gate | 4019 | Dual 4-Input NOR(NAND) Gate
CMOS | Gate | 4020 | 14-Stage Ripple Carry Binary Counters
CMOS | Gate | 4021 | 8-Stage Static Shift Register
CMOS | Gate | 4022 | Divide-by-8 Counter/Divider with 8 Decoded Outputs
CMOS | Gate | 4023 | Triple 3-Input NAND
CMOS | Gate | 4024 | 7-Stage Ripple Carry Binary Counter
CMOS | Gate | 4025 | Triple 3 input NOR gate
CMOS | Gate | 4026 | CMOS DECADE COUNTERS/DIVIDERS
CMOS | Gate | 4027 | CMOS Dual J-K Master-Slave Flip-Flop
CMOS | Gate | 4028 | BCD-to-Decimal Decoder
CMOS | Gate | 4029 | CMOS PRESETTABLE UP/DOWN COUNTER
CMOS | Gate | 4030 | Quad EXCLUSIVE-OR Gate
CMOS | Gate | 4032 | Triple Serial Adders
CMOS | Gate | 4033 | CMOS Decade Counter/Divider
CMOS | Gate | 4034 | 8-Stage TRI-STATE Bidirectional Parallel/Serial Input/Output Bus Register
CMOS | Gate | 4035 | 4-Bit Parallel-In/Parallel-Out Shift Register
CMOS | Gate | 4038 | TRIPLE SERIAL ADDERS
CMOS | Gate | 4040 | 12-Stage Ripple Carry Binary Counters
CMOS | Gate | 4042 | Quad Clocked D Latch
CMOS | Gate | 4043 | CMOS QUAD 3-STATE NOR R/S LATCHES
CMOS | Gate | 4044 | Quad TRI-STATE NAND R/S Latches
CMOS | Gate | 4045 | CMOS 21-STAGE COUNTER
CMOS | Analog | 4046 | CMOS MICROPOWER PHASE-LOCKED LOOP
CMOS | Analog | 4047 | Low Power Monostable/Astable Multivibrator
CMOS | Gate | 4048 | CMOS Multifunction Expandable 8 Input Gate
CMOS | Gate | 4049 | Hex Inverting Buffer
CMOS | Gate | 4050 | Hex Non-Inverting Buffer
CMOS | Analog | 4051 | Single 8-Channel Analog Multiplexer/Demultiplexer
CMOS | Analog | 4052 | Dual 4-Channel Analog Multiplexer/Demultiplexer
CMOS | Analog | 4053 | Triple 2-Channel Analog Multiplexer/Demultiplexe
CMOS | Gate | 4054 | CMOS LIQUID-CRYSTAL DISPLAY DRIVERS
CMOS | Gate | 4055 | CMOS LIQUID-CRYSTAL DISPLAY DRIVERS
CMOS | Gate | 4056 | CMOS LIQUID-CRYSTAL DISPLAY DRIVERS
CMOS | Gate | 4060 | 14-Stage Ripple Carry Binary Counters
CMOS | Gate | 4063 | CMOS 4-Bit Magnitude Comparator
CMOS | Analog | 4066 | CMOS QUAD BILATERAL SWITCH
CMOS | Analog | 4067 | CMOS Analog Multiplexers/Demultiplexers
CMOS | Gate | 4068 | CMOS 8-INPUT NAND AND GATE
CMOS | Gate | 4069 | Hex Inverter Circuits
CMOS | Gate | 4070 | Quad 2-Input EXCLUSIVE-OR Gate
CMOS | Gate | 4071 | Quad 2-Input OR Buffered B Series Gate
CMOS | Gate | 4072 | CMOS OR GATES
CMOS | Gate | 4073 | Triple 3-input AND Gate
CMOS | Gate | 4075 | Triple 3-input OR GATES
CMOS | Gate | 4076 | 4-Bit D-Type Register with Three-State Outputs
CMOS | Gate | 4077 | Quad 2-Input EXCLUSIVE-NOR Gate
CMOS | Gate | 4078 | 8-input NOR GATE
CMOS | Gate | 4081 | Quad 2-input AND GATES
CMOS | Gate | 4082 | Dual 4-input AND GATES
CMOS | Gate | 4085 | CMOS DUAL 2-WIDE 2-INPUT AND-OR-INVERT GATE
CMOS | Gate | 4086 | CMOS EXPANDABLE 4-WIDE 2-INPUT AND-OR-INVERT GATE
CMOS | Gate | 4089 | CMOS BINARY RATE MULTIPLIER
CMOS | Gate | 4093 | Quad 2-Input NAND Schmitt Trigger
CMOS | Gate | 4094 | 8-Bit Shift Register/Latch with 3-STATE Outputs
CMOS | Gate | 4095 | CMOS Gated J-K Master-Slave Flip-Flops
CMOS | Gate | 4096 | CMOS Gated J-K Master-Slave Flip-Flops
CMOS | Analog | 4097 | CMOS Analog Multiplexers/Demultiplexers
CMOS | Analog | 4098 | CMOS DUAL MONASTABLE MULTIVIBRATOR
CMOS | Gate | 4099 | 8-Bit Addressable Latch
CMOS | Gate | 4161 | SYNCHRONUS PRESETTABLE 4-BIT COUNTERS
CMOS | Gate | 4162 | SYNCHRONUS PRESETTABLE 4-BIT COUNTERS
CMOS | Gate | 4163 | SYNCHRONUS PRESETTABLE 4-BIT COUNTERS
CMOS | Gate | 4174 | Hex Type D Flip-Flop
CMOS | Gate | 4175 | Quad Type D Flip-Flop
CMOS | Gate | 4194 | 4-Bit Bidirectional Universal Shift Register
CMOS | Gate | 4411 | Bit rate Generator
CMOS | Gate | 4433 | CMOS LSI(3 1/2 DIGIT A/D CONVERTER
CMOS | Gate | 4489 | Multy-Character LED Display/Lamp Driver
CMOS | Analog | 4490 | Hex Contact Bounce Eliminator
CMOS | Gate | 4495 | HEXADECIMAL-TO-SEVEN SEGMENT LATCH/DECODER LED DRIVER
CMOS | Gate | 4499 | 7-Segment LED Display Decoder/Driver with Serial Interface
CMOS | Gate | 4500 | Industrial Control Unit
CMOS | Gate | 4501 | Dual 4-Input NAND Gate, 2-Input NOR/OR Gate, 8-Input AND/NAND Gate
CMOS | Gate | 4502 | Strobed Hex Inverter/Buffer
CMOS | Gate | 4503 | Hex Non-Inverting 3-State Buffer
Voltage | Analog | 4504 | Hex Level Shifter for TTL to CMOS or COMS to CMOS
CMOS | Gate | 4506 | Dual 2-Wide, 2-Input Expandable AND-OR-INVERT Gate
CMOS | Gate | 4508 | Dual 4-Bit Latch
CMOS | Gate | 4510 | BCD Up/Down Counter
CMOS | Gate | 4511 | BCD-to-7 Segment Latch/Decoder/Driver
CMOS | Gate | 4512 | 8-Channel Buffered Data Selector
CMOS | Gate | 4513 | BCD-To-Seven Segment Latch/Decoder/Driver
CMOS | Gate | 4514 | 4-Bit Latched/4-to-16 Line Decoders
CMOS | Gate | 4515 | 4-Bit Latched/4-to-16 Line Decoders
CMOS | Gate | 4516 | Binary Up/Down Counter
CMOS | Gate | 4517 | Dual 64-Bit Static Shift Register
CMOS | Gate | 4518 | CMOS Dual Up Counters
CMOS | Gate | 4519 | 4-Bit AND/OR Selector or Quad 2-Channel Data Selector or Quad Exclusive NOR Gate
CMOS | Gate | 4520 | CMOS DUAL UP-COUNTERS
CMOS | Gate | 4521 | CMOS 24-STAGE FREQUENCY DIVIDER
CMOS | Gate | 4522 | Presettable 4-Bit Down Counters
CMOS | Gate | 4526 | Presettable 4-Bit Down Counters
CMOS | Gate | 4527 | BCD Rate Multiplier
CMOS | Analog | 4528 | Dual Monostable Multivibrator
CMOS | Analog | 4529 | Dual 4-Channel Analog Data Selector
CMOS | Gate | 4530 | Dual 5-Input Majority Logic Gate
CMOS | Gate | 4531 | 12-Bit Parity Tree
CMOS | Gate | 4532 | 8-Bit Priority Encoder
CMOS | Gate | 4534 | 5 Cascaded BCD Counters
CMOS | Gate | 4536 | CMOS PROGRAMMABLE TIMER
CMOS | Gate | 4538 | Dual Precision Monostable
CMOS | Gate | 4539 | Dual 4-input multiplexer
CMOS | Gate | 4541 | CMOS PROGRAMMABLE TIMER HIGH VOLTAGE TYPES(20V RATING)
CMOS | Gate | 4543 | CMOS BCD-TO-SEVEN-SEGMENT LATCH/DECODER/DRIVER FOR LIQUID-CRYSTAL DISPLAYS
CMOS | Gate | 4544 | BCD-to-Seven Segment Latch/Decoder/Driver for Liquid Crystals
CMOS | Gate | 4547 | High Current BCD-to-Seven Segment Decoder/Driver
CMOS | Gate | 4549 | Successive Approximation Registers
CMOS | Gate | 4551 | Quad 2-Channel Analog Multiplexer/Demultiplexer
CMOS | Gate | 4553 | 3-Digit BCD Counter
CMOS | Gate | 4554 | 2-Bit by 2-Bit Parallel Binary Multiplier
CMOS | Gate | 4555 | Dual Binary to 1-of-4 Decoder/Demultiplexer
CMOS | Gate | 4556 | Dual Binary to 1-of-4 Decoder/Demultiplexer
CMOS | Gate | 4557 | 1-to-64 Bit Variable Length Shift Register
CMOS | Gate | 4558 | BCD-to-Seven Segment Decoder
CMOS | Gate | 4559 | Successive Approximation Registers
CMOS | Gate | 4560 | NBCD Adder
CMOS | Gate | 4561 | 9's Complementer
CMOS | Gate | 4562 | 128-Bit Static Shift Register
CMOS | Gate | 4566 | Industrial Time Base Generator
CMOS | Gate | 4568 | Phase Comparator and Programmable Counters
CMOS | Gate | 4569 | Programmable Divide-By-N Dual 4-Bit Binary/BCD Down Counter
CMOS | Gate | 4572 | Hex Gate
CMOS | Gate | 4580 | 4 x 4 Multiport Register
CMOS | Gate | 4581 | 4-Bit Arithmetic Logic Unit
CMOS | Gate | 4582 | Look-Ahead Carry Block
CMOS | Gate | 4583 | Dual Schmitt Trigger
CMOS | Gate | 4584 | Hex Schmitt Trigger
CMOS | Gate | 4585 | CMOS 4-Bit Magnitude Comparator
CMOS | Gate | 4599 | 8-Bit Addressable Latches
Op-Amp | Analog | 5534 | HIGH FREQUENCY VIDEO AMPLIFIER
Peripheal | CPU | 8155 | 2048-Bit Static MOS RAM with I/O Ports and Timer
Peripheal | CPU | 8251 | PROGRAMMABLE COMMUNICATION INTERFACE
Peripheal | CPU | 8253 | SERIAL COMMUNICATIONS CONTROLLER
Peripheal | CPU | 8255 | PROGRAMMABLE PERIPHEAL INTERFACE
CMOS | Gate | 14034 | 8-Bit Universal Bus Register
CMOS | Gate | 14163 | SYNCHRONUS PRESETTABLE 4-BIT COUNTERS
CMOS | Gate | 14174 | Hex Type D Flip-Flop
CMOS | Gate | 14175 | Quad Type D Flip-Flop
CMOS | Gate | 14194 | 4-bit Bidirectional Universal Shift Register
CMOS | Analog | 14433 | CMOS LSI(3 1/2 DIGIT A/D CONVERTER)
CMOS | Gate | 14490 | Hex Contact Bounce Eliminator
CMOS | Gate | 14495 | HEXADECIMAL-TO-SEVEN SEGMENT LATCH/DECODER LED DRIVER
CMOS | Gate | 14516 | Binary Up/Down Counter
CMOS | Gate | 14547 | High Current BCD-to-Seven Segment Decoder/Driver
CMOS | Gate | 14554 | 2-Bit by 2-Bit Parallel Binary Multiplier
CMOS | Gate | 14555 | Dual Binary to 1-of-4 Decoder/Demultiplexer
CMOS | Gate | 14556 | Dual Binary to 1-of-4 Decoder/Demultiplexer
CMOS | Gate | 14557 | 1-to-64 Bit Variable Length Shift Register
Op-Amp | Analog | 14558 | DUAL OPERATIONAL AMPLIFIER
CMOS | Gate | 14559 | Successive Approximation Registers
CMOS | Gate | 14580 | 4 x 4 Multiport Register
CMOS | Gate | 14581 | 4-Bit Arithmetic Logic Unit
CMOS | Gate | 14582 | Look-Ahead Carry Block
CMOS | Gate | 14584 | Hex Schmitt Trigger
Telephone | Analog | 34014 | TELEPONE SPEECH NETWORK WITH DIALER INTERFACE
Telephone | Analog | 34017 | TELEPHONE TONE RINGER BIPOLAR LINEAR/I2L
Telephone | Analog | 34114 | TELEPHONE SPEECH NETWORK WITH DIALER INTERFACE
CMOS | Gate | 40102 | CMOS 8-Stage Presettable Synchronous Down Counters
CMOS | Gate | 40103 | CMOS 8-Stage Presettable Synchronous Down Counters
CMOS | Gate | 40104 | CMOS 4-Bit Bidirectional Universal Shift Register
CMOS | Gate | 40105 | CMOS FIFO REGISTER
CMOS | Gate | 40106 | CMOS HEX SCHMITT TRIGGERS
CMOS | Gate | 40107 | CMOS Dual 2 Input NAND Buffer/Driver
CMOS | Gate | 40108 | CMOS 4 x 4 Multiport Register
CMOS | Gate | 40109 | CMOS Quad Low-to-High Voltage Level Shifter
CMOS | Gate | 40160 | Decade Counter with Asynchronous Clear
CMOS | Gate | 40161 | Binary Counter with Asynchronous Clear
CMOS | Gate | 40162 | Decade Counter with Synchronous Clear
CMOS | Gate | 40163 | Binary Counter with Synchronous Clear
CMOS | Gate | 40174 | HEX D-TYPE FLIP-FLOP
CMOS | Gate | 40175 | Quad D Flip-Flop
CMOS | Gate | 40181 | CMOS 4 Bit Arithmetic Logic Unit
CMOS | Gate | 40182 | CMOS Look-Ahead Carry Generator
CMOS | Gate | 40192 | Synchronous 4-Bit Up/Down Decade Counter
CMOS | Gate | 40193 | Synchronous 4-Bit Up/Down Binary Counter
CMOS | Gate | 40194 | CMOS 4-Bit Bidirectional Universal Shift Register
CMOS | Gate | 40257 | CMOS Quad 2 Line to 1 Line Data Selector/Multiplexer
CMOS | Gate | 45026 | Encoder and Decoder Pairs(with 45027)
CMOS | Gate | 45027 | Encoder and Decoder Pairs(with 45026)
CMOS | Gate | 45028 | Encoder and Decoder Pairs(with 45026, 45027)
CMOS | Gate | 45406 | Driver/Receiver(EIA 232-E and CCITT V.28(Formerly RS-232-D)
CMOS | Gate | 45412 | Pulse/Tone Repertory Dialer Low Power SIilicon-Gate CMOS
Telephone | Analog | 145100 | 4 X 4 CROSSPOINT SWITCH WITH CONTROL MEMORY
Other | Analog | 145151 | Parallel-Input PLL Frequency Synthesizer
Other | Analog | 145152 | Parallel-Input PLL Frequency Synthesizer
Other | Analog | 145162 | 60 MHz and 85 MHz Universal Programmable Dual PLL Frequency Synthesizers
Telephone | Analog | 145166 | Dual PLLs for 46/49 MHz Cordless Telephones
Other | Analog | 145170 | PLL Frequency Synthesizer with Serial Interface
Other | Analog | 145406 | Driver/Receiver(EIA 232-E and CCITT V.28(Formerly RS-232-D)
Other | Analog | 145407 | 5 Volt Only Driver / Recevier
Telephone | Analog | 145412 | Pulse/Tone Repertory Dialer Low Power SIilicon-Gate CMOS
Other | Analog | 145447 | Calling Line Identification(CLID) Receiver with Ring Detector
Other | Analog | 145488 | LOW-VOLTAGE CMOS OCTAL TRANSCEIVER
Other | Analog | 145503 | PCM Codec-Filter Mono-Circuit
Other | Analog | 145532 | ADPCM Transcoder
Other | Analog | 145554 | PCM Codec-Filter
Other | Analog | 145557 | PCM Codec-Filter
Other | Analog | 145567 | PCM Codec-Filter
Other | Analog | 146818 | REAL-TIME CLOCK PLUS RAM (RTC)
Other | Analog | 145412P | Pulse/Tone Repertory Dialer Low Power SIilicon-Gate CMOS
Other | Analog | 4003-04MP | Single-Chip Voice Record/Playback Devices
Other | Analog | 4N25 | 6-Pin DIP Optoisolators Transistor Output
Other | Analog | 4N26 | 6-Pin DIP Optoisolators Transistor Output
Other | Analog | 4N29 | GENERAL PURPOSE 6-PIN PHOTODARLINGTON OPTOCOUPLERS
Other | Analog | 4N32 | GENERAL PURPOSE 6-PIN PHOTODARLINGTON OPTOCOUPLERS
Other | Analog | 4N35 | 6-Pin DIP Optoisolators Transistor Output
Other | Analog | 4N37 | 6-Pin DIP Optoisolators Transistor Output
Other | Analog | 4N38 | 6-Pin DIP Optoisolators Transistor Output
Other | Analog | 602AN | Double-balanced mixer and oscillator
Memory | CPU | 6551P | 256 x 4 CMOS RAM
Other | Analog | 6N137 | Super High Speed Response OPIC Photocoupler
CMOS | Gate | 74HC00 | Quad 2-Input NAND Gate
CMOS | Gate | 74HC02 | QUAD 2-INPUT NOR GATE
CMOS | Gate | 74HC04 | HEX INVERTER
CMOS | Gate | 74HC08 | Quad 2-Input AND Gates
CMOS | Gate | 74HC10 | Triple 3-Input NAND Gates
CMOS | Gate | 74HC11 | Triple 3-Input AND Gate
CMOS | Gate | 74HC132 | Quad 2-Input NAND Gate with Schmitt Trigger Input
CMOS | Gate | 74HC138 | 3-LINE TO 8-LINE DECODERS/DEMULTIPLEXERS
CMOS | Gate | 74HC139 | DUAL 1-OF-4 DECODER/ DEMULTIPLEXER
CMOS | Gate | 74HC14 | Hex Inverter with Schmitt Trigger Inputs
CMOS | Gate | 74HC160 | Synchronous Decade Counters
CMOS | Gate | 74HC161 | Synchronous 4 Bit Counters; Binary, Direct Reset
CMOS | Gate | 74HC174 | Hex D-Type Flip-Flops with Clear
CMOS | Gate | 74HC182 | CARRY LOOKAHEAD GENERATOR LOW POWER SCHOTTKY
CMOS | Gate | 74HC20 | Dual 4-Input NAND Gates
CMOS | Gate | 74HC244 | Octal Buffers/Line Drivers/Line Receivers(non inverted three-state outputs)
CMOS | Gate | 74HC245 | OCTAL BUS TRANSCEIVERS WITH 3-STATE OUTPUTS
CMOS | Gate | 74HC266 | Quad 2-Input Exclusive-NOR Gate with Open-Collector Outputs
CMOS | Gate | 74HC32 | Quad 2-Input OR Gates
CMOS | Gate | 74HC368 | Ouadruple 2-input Positive NAND Gates
CMOS | Gate | 74HC373 | Octal D-type Transparent Latches(with three-state outputs)
CMOS | Gate | 74HC374 | Octal Transparent Latch with 3-State Outputs Octal D-Type Flip-Flop with 3-State Output
CMOS | Gate | 74HC390 | Dual 4-Bit Decade Counter
CMOS | Gate | 74HC4020 | 14-Stage Binary Ripple Counter
CMOS | Gate | 74HC4049 | High-Speed CMOS Logic Hex Buffers, Inverting
Other | Analog | 74HC4051 | Analog Multiplexers
Other | Analog | 74HC4052 | Analog Demultiplexers
Other | Analog | 74HC4066 | Quad Analog Switch
CMOS | Gate | 74HC4511 | BCD-to-7 Segment Latch/Decoder/Driver
CMOS | Gate | 74HC4514 | 4-TO-16 LINE DECODER/LATCH
Other | Analog | 74HC4538 | Dual Retriggerable Monostable Multivibrator
CMOS | Gate | 74HC541 | OCTAL BUFFERS AND LINE DRIVERS WITH 3-STATE OUTPUTS
CMOS | Gate | 74HC573 | Octal D-Type Latch with 3-STATE Outputs
CMOS | Gate | 74HC574 | Octal D-Type Flip-Flop with 3-STATE Outputs
CMOS | Gate | 74HC688 | 8-BIT MAGNITUDE/IDENTITY COMPARATORS
CMOS | Gate | 74HC73 | Dual J-K Flip-Flops(with Clear)
CMOS | Gate | 74HC74 | Dual D-type Positive Edge-triggered Flip-Flops(With Preset and Clear)
CMOS | Gate | 74HC75 | Quadruple Bistable Latches
CMOS | Gate | 74HC76 | Dual J-K Flip-Flop(with Preset and Clear)
CMOS | Gate | 74HC85 | 4-Bit Magnitude Comparator
CMOS | Gate | 74HC86 | Quad 2-Input Exclusive-OR Gate
CMOS | Gate | 74HC93 | 4-bit Binary Counters
CMOS | Gate | 74HCT02 | QUAD 2-INPUT NOR GATE
CMOS | Gate | 74HCT688 | 8-BIT MAGNITUDE/IDENTITY COMPARATORS
TTL | Gate | 74LS00 | Quad 2-Input NAND Gate
TTL | Gate | 74LS01 | QUAD 2-INPUT NAND GATE
TTL | Gate | 74LS02 | QUAD 2-INPUT NOR GATE
TTL | Gate | 74LS03 | Quad 2-Input NAND Gates with Open-Collector Outputs
TTL | Gate | 74LS04 | HEX INVERTER
TTL | Gate | 74LS05 | Hex Inverters with Open-Collector Outputs
TTL | Gate | 74LS06 | Hex Inverted Buffers with Open-Collector Outputs
TTL | Gate | 74LS07 | Hex Non-Inverted Buffers with Open-Collector Outputs
TTL | Gate | 74LS08 | Quad 2-Input AND Gates
TTL | Gate | 74LS09 | Quad 2-Input AND Gates with Open-Collector Outputs
TTL | Gate | 74LS10 | Triple 3-Input NAND Gates
TTL | Gate | 74LS107 | Dual J-K Negative-edge-triggered Flip-Flops(with Clear)
TTL | Gate | 74LS109 | Dual J-K Positive-edge-triggered Flip-Flops(with Preset and Clear)
TTL | Gate | 74LS11 | Triple 3-Input AND Gate
TTL | Gate | 74LS112 | Dual J-K Negative-edge-triggered Flip-Flops(with Preset and Clear)
TTL | Gate | 74LS113 | DUAL JK NEGATIVE EDGE-TRIGGERED FLIP-FLOP
TTL | Gate | 74LS114 | Dual J-K Negative-edge-triggered Flip-Flops
TTL | Gate | 74LS12 | TRIPLE 3-INPUT POSITIVE-NAND GATES WITH COLLECTOR OUTPUTS
TTL | Gate | 74LS122 | Ouadruple 2-input Positive NAND Gates
TTL | Gate | 74LS123 | Dual Retriggerable Monostable Multivibrators(with Clear)
VCO | Analog | 74LS124 | VOLTAGE-CONTROLLED OSCILLATORS
TTL | Gate | 74LS125 | Quadriple Bus Buffer Gates(with three-state outputs)
TTL | Gate | 74LS126 | Ouadruple 2-input Positive NAND Gates
TTL | Gate | 74LS13 | DUAL 4-INPUT SCHMITT TRIGGER
TTL | Gate | 74LS132 | Quad 2-Input NAND Gate with Schmitt Trigger Input
TTL | Gate | 74LS133 | 13-INPUT NAND GATE
TTL | Gate | 74LS136 | Quad 2-Input Exclusive-OR Gate with Open-Collector Outputs
TTL | Gate | 74LS137 | 3-LINE TO 8-LINE DECODERS/DEMULTIPLEXERS WITH ADDRESS LATCHES
TTL | Gate | 74LS138 | 3-LINE TO 8-LINE DECODERS/DEMULTIPLEXERS
TTL | Gate | 74LS139 | DUAL 1-OF-4 DECODER/ DEMULTIPLEXER
TTL | Gate | 74LS14 | Hex Inverter with Schmitt Trigger Inputs
TTL | Gate | 74LS145 | BCD-TO-DECIMAL DECODERS/DRIVERS
TTL | Gate | 74LS147 | 10-LINE TO 4-LINE PRIORITY ENCODERS
TTL | Gate | 74LS148 | 8-line-to-3-line Octal Priority Encoders
TTL | Gate | 74LS148 | 8-LINE TO 3-LINE PRIORITY ENCODERS
TTL | Gate | 74LS15 | TRIPLE 3-INPUT POSITIVE-AND GATES WITH OPEN-COLLECTOR OUTPUTS
TTL | Gate | 74LS151 | 1-of-8 Data Selectors/Multiplexers(with strobe)
TTL | Gate | 74LS153 | Dual 1-of-4 Line Data Selectors/Multiplexers
TTL | Gate | 74LS154 | 4-Line to 16-Line Decoder/Demultiplexer
TTL | Gate | 74LS155 | Dual 2-Line to 4-Line Decoders/Demultiplexers
TTL | Gate | 74LS156 | DUAL 1-OF-4 DECODER/ DEMULTIPLEXER
TTL | Gate | 74LS157 | Quad 2-Input Data Selector/Multiplexer
TTL | Gate | 74LS158 | Quad 2-Line to 1-Line Data Selectors/Multiplexers
TTL | Gate | 74LS159 | Ouadruple 2-input Positive NAND Gates
TTL | Gate | 74LS16 | HEX INVERTER BUFFERS/DRIVERS WITH OPEN-COLLECTOR
TTL | Gate | 74LS160 | Synchronous Decade Counters
TTL | Gate | 74LS161 | Synchronous 4 Bit Counters; Binary, Direct Reset
TTL | Gate | 74LS162 | Synchronous Decade Counters(synchronous clear)
TTL | Gate | 74LS163 | Synchronous 4-Bit Binary Counters
TTL | Gate | 74LS164 | 8-Bit Parallel-Out Serial-In Shift Registers
TTL | Gate | 74LS165 | 8-Bit Parallel In/Serial Output Shift Registers
TTL | Gate | 74LS166 | 8-Bit Parallel-In/Serial-Out Shift Register
TTL | Gate | 74LS168 | BCD DECADE/MODULO 16 BINARY SYNCHRONOUS BI-DIRECTIONAL COUNTERS
TTL | Gate | 74LS169 | Synchronous 4-Bit Up/Down Binary Counter
TTL | Gate | 74LS17 | HEX BUFFERS/DRIVERS WITH OPEN-COLLECTOR
TTL | Gate | 74LS170 | 4-by-4 Register File(with open collector outputs)
TTL | Gate | 74LS171 | QUADRUPLE D-TYPE FLIP-FLOPS WITH CLEAR
TTL | Gate | 74LS172 | QUADRUPLE DIFFERENTIAL LINE DRIVER
TTL | Gate | 74LS173 | 4-BIT D-TYPE REGISTERS WITH 3-STATE OUTPUTS
TTL | Gate | 74LS174 | Hex D-Type Flip-Flops with Clear
TTL | Gate | 74LS175 | QUAD D FLIP-FLOP
TTL | Gate | 74LS181 | 4-BIT ARITHMETIC LOGIC UNIT
TTL | Gate | 74LS182 | CARRY LOOKAHEAD GENERATOR
TTL | Gate | 74LS183 | DUAL CARRY SAVE FULL ADDERS
TTL | Gate | 74LS189 | 64-BIT RANDOM ACCESS MEMORY
TTL | Gate | 74LS190 | Synchronous Up/Down Decade Counters(single clock line)
TTL | Gate | 74LS191 | Synchronous Up/Down 4-bit Binary Counters(single clock line)
TTL | Gate | 74LS192 | Synchronous Up/Down Decade Counters(dual clock lines)
TTL | Gate | 74LS193 | Synchronous 4-Bit Binary Counter with Dual Clock
TTL | Gate | 74LS194 | 4-Bit Bidirectional Universal Shift Register
TTL | Gate | 74LS195 | 4-bit Parallel-Access Shift Registers
TTL | Gate | 74LS196 | PRESETTABLE DECADE COUNTER
TTL | Gate | 74LS197 | Presettable Binary Counters
TTL | Gate | 74LS20 | Dual 4-Input NAND Gates
TTL | Gate | 74LS21 | Dual 4-Input AND Gates
TTL | Gate | 74LS22 | DUAL 4-INPUT NAND GATE (WITH OPEN-COLLECTOR OUTPUT)
TTL | Gate | 74LS221 | Dual Non-Retriggerable One-Shot with Clear and Complementary Outputs
TTL | Gate | 74LS240 | Octal 3-STATE Buffer/Line Driver/Line Receiver
TTL | Gate | 74LS241 | Octal 3-STATE Buffer/Line Driver/Line Receiver
TTL | Gate | 74LS242 | Ouadruple 2-input Positive NAND Gates
TTL | Gate | 74LS243 | Quadruple Bus Transceivers(with three-state outputs)
TTL | Gate | 74LS244 | Octal Buffers/Line Drivers/Line Receivers(non inverted three-state outputs)
TTL | Gate | 74LS245 | OCTAL BUS TRANSCEIVERS WITH 3-STATE OUTPUTS
TTL | Gate | 74LS247 | BCD to 7-Segment Decoder/Driver with Open-Collector Outputs
TTL | Gate | 74LS248 | BCD-TO-SEVEN-SEGMENT DECODERS/DRIVERS
TTL | Gate | 74LS249 | BCD-TO-SEVEN-SEGMENT DECODERS/DRIVERS
TTL | Gate | 74LS251 | 1 of 8 Data Selectors/Multiplexers(with strobe and three-state outputs)
TTL | Gate | 74LS253 | DUAL 4-LINE TO 1-LINE DATA SELECTORS/MULTIPLEXERS WITH 3-STATE OUTPUTS
TTL | Gate | 74LS256 | Dual 4-Bit Addressable Latch
TTL | Gate | 74LS257 | TRI-STATE Quad 2-Data Selectors/Multiplexers
TTL | Gate | 74LS258 | TRI-STATE Quad 2-Data Selectors/Multiplexers
TTL | Gate | 74LS259 | 8-bit Addressable Latches
TTL | Gate | 74LS26 | Quad 2-Input NAND Gate with High Voltage Open-Collector Outputs
TTL | Gate | 74LS260 | Dual 5-Input NOR Gate
TTL | Gate | 74LS261 | 4 x 2 Bit Multiplier
TTL | Gate | 74LS266 | Quad 2-Input Exclusive-NOR Gate with Open-Collector Outputs
TTL | Gate | 74LS27 | Triple 3-Input NOR Gate
TTL | Gate | 74LS273 | Octal D-type Positive-edge-triggered Flip-Flops(with Clear)
TTL | Gate | 74LS279 | Quad S-R Latch
TTL | Gate | 74LS28 | Quad 2-Input NOR Buffer
TTL | Gate | 74LS280 | 9-BIT ODD/EVEN PARITY GENERATORS/CHECKERS
TTL | Gate | 74LS283 | 4 BIT BINARY FULL ADDERS WITH FAST CARRY
TTL | Gate | 74LS290 | Ouadruple 2-input Positive NAND Gates
TTL | Gate | 74LS293 | 4-Bit Binary Counter
TTL | Gate | 74LS295 | 4-BIT RIGHT-SHIFT LEFT-SHIFT REGISTERS WITH 3-STATE OUTPUTS
TTL | Gate | 74LS298 | Quadruple 2-input Multiplexers(with storage)
TTL | Gate | 74LS299 | 8-Input Universal Shift/Storage Register with
TTL | Gate | 74LS30 | 8-Input NAND Gate
TTL | Gate | 74LS31 | DELAY ELEMENTS
TTL | Gate | 74LS32 | Quad 2-Input OR Gates
Other | Analog | 74LS321 | CRYSTAL-CONTROLLED OSCILLATORS
TTL | Gate | 74LS322 | 8-BIT SHIFT REGISTERS WITH SIGN EXTEND
TTL | Gate | 74LS323 | 8-Bit Universal Shift/Storage Register with Synchronous Reset and Common I/O Pins
TTL | Gate | 74LS33 | Quad 2-Input NOR Buffer with Open-Collector Outputs
TTL | Gate | 74LS347 | BCD TO 7-SEGMENT DECODER / DRIVER
TTL | Gate | 74LS348 | 8-INPUT PRIORITY ENCODERS WITH 3-STATE OUTPUTS
TTL | Gate | 74LS352 | Dual 4-Line to 1-Line Data Selectors/Multiplexers
TTL | Gate | 74LS353 | Dual 4-Input Multiplexer with TRI-STATE-R Outputs
TTL | Gate | 74LS354 | 8-LINE TO 1-LINE DATA SELECTORS/MULTIPLEXERS/REGISTERS
TTL | Gate | 74LS365 | Hex Bus Drivers(with three-state outputs)
TTL | Gate | 74LS366 | Hex Bus Drivers(with three-state outputs)
TTL | Gate | 74LS367 | Hex Bus Drivers(non-inverted data outputs with three-state outputs)
TTL | Gate | 74LS368 | Ouadruple 2-input Positive NAND Gates
TTL | Gate | 74LS37 | 3-STATE Octal D-Type Transparent Latches and Edge-Triggered Flip-Flops
TTL | Gate | 74LS373 | Octal D-type Transparent Latches(with three-state outputs)
TTL | Gate | 74LS374 | Octal Transparent Latch with 3-State Outputs Octal D-Type Flip-Flop with 3-State Output
TTL | Gate | 74LS375 | Quadruple Bistable Latches
TTL | Gate | 74LS377 | Octal D Flip-Flop with Common Enable and Clock
TTL | Gate | 74LS378 | HEX D-TYPE FLIP-FLOPS WITH ENABLE
TTL | Gate | 74LS379 | QUAD D-TYPE FLIP-FLOPS WITH ENABLE
TTL | Gate | 74LS38 | Quad 2-Input NAND Buffer with Open-Collector Outputs
TTL | Gate | 74LS386 | Quadruple 2-input Exclusive-OR Gates
TTL | Gate | 74LS390 | Dual 4-Bit Decade Counter
TTL | Gate | 74LS393 | Dual 4-Bit Binary Counter
TTL | Gate | 74LS395 | 4-Bit Shift Register with TRI-STATE Outputs
TTL | Gate | 74LS396 | OCTAL STORAGE REGISTERS
TTL | Gate | 74LS398 | OCTAL STORAGE REGISTERS
TTL | Gate | 74LS399 | OCTAL STORAGE REGISTERS
TTL | Gate | 74LS40 | DUAL 4-INPUT POSITIVE-NAND BUFFERS
TTL | Gate | 74LS42 | BCD-to-Decimal Decoder
TTL | Gate | 74LS43 | 4-Line To 10-Line Decoders
TTL | Gate | 74LS442 | QUADRUPLE TRIDIRECTIONAL BUS TRANSCEIVERS
TTL | Gate | 74LS47 | BCD to 7-Segment Decoder/Driver with Open-Collector Outputs
TTL | Gate | 74LS48 | BCD-TO-SEVEN-SEGMENT DECODERS/DRIVERS
TTL | Gate | 74LS49 | BCD-to-Seven Segment Decoder Driver(with Open collector outputs)
TTL | Gate | 74LS490 | DUAL DECADE COUNTER
TTL | Gate | 74LS51 | Dual 2-Wide 2-Input, 2-Wide 3-Input AND-OR-INVERT Gate
TTL | Gate | 74LS534 | Octal D-Type Flip-Flop with 3-STATE Outputs
TTL | Gate | 74LS54 | 4-WIDE AND-OR-INVERT GATES
TTL | Gate | 74LS540 | OCTAL BUFFER/LINE DRIVER WITH 3-STATE OUTPUTS
TTL | Gate | 74LS541 | OCTAL BUFFERS AND LINE DRIVERS WITH 3-STATE OUTPUTS
TTL | Gate | 74LS55 | 2 WIDE 4 INPUT AND ORINVERT GATES
TTL | Gate | 74LS573 | Octal D-Type Latch with 3-STATE Outputs
TTL | Gate | 74LS574 | Octal D-Type Flip-Flop with 3-STATE Outputs
TTL | Gate | 74LS590 | 8-BIT BINARY COUNTERS WITH OUTPUT
TTL | Gate | 74LS592 | 8 BIT BINARY COUNTERS WITH INPUT REGISTERS
TTL | Gate | 74LS593 | 8-BIT BINARY COUNTERS WITH INTPUT REGISTERS
TTL | Gate | 74LS595 | 8-BIT SHIFT REGISTERS WITH OUTPUT LATCHES
TTL | Gate | 74LS597 | 8-BIT SHIFT REGISTERS WITH INPUT LATCHES
TTL | Gate | 74LS612 | MEMORY MAPPERS
TTL | Gate | 74LS620 | OCTAL BUS TRANSCEIVERS
TTL | Gate | 74LS623 | OCTAL BUS TRANSCEIVERS
TTL | Gate | 74LS625 | VOLTAGE-CONTROLLED OSCILLATORS
TTL | Gate | 74LS630 | 16-Bit Parallel Error Detection And Correction Circuits
TTL | Gate | 74LS640 | OCTAL BUS TRANSCEIVERS
TTL | Gate | 74LS641 | Octal Bus Transceivers(non-inverted open-collector outputs)
TTL | Gate | 74LS642 | Octal Bus Transceivers(inverted open-collector outputs)
TTL | Gate | 74LS644 | OCTAL BUS TRANSCEIVERS
TTL | Gate | 74LS645 | Octal Bus Transceivers(non-inverted 3-state outputs)
TTL | Gate | 74LS646 | OCTAL BUS TRANSCEIVERS AND REGISTERS
TTL | Gate | 74LS652 | OCTAL BUS TRANSCEIVERS AND REGISTERS
TTL | Gate | 74LS669 | SYNCHRONOUS 4-BIT UP/DOWN COUNTERS
TTL | Gate | 74LS670 | 4-BY-4 REGISTER FILES WITH 3-STATE OUTPUTS
TTL | Gate | 74LS674 | 16-BIT SHIFT REGISTERS
TTL | Gate | 74LS682 | 8-BIT MAGNITUDE/IDENTITY COMPARATORS
TTL | Gate | 74LS684 | 8-BIT MAGNITUDE/IDENTITY COMPARATORS
TTL | Gate | 74LS688 | 8-BIT MAGNITUDE/IDENTITY COMPARATORS
TTL | Gate | 74LS73 | Dual J-K Flip-Flops(with Clear)
TTL | Gate | 74LS74 | Dual D-type Positive Edge-triggered Flip-Flops(With Preset and Clear)
TTL | Gate | 74LS75 | Quadruple Bistable Latches
TTL | Gate | 74LS76 | Dual J-K Flip-Flop(with Preset and Clear)
TTL | Gate | 74LS77 | 4-BIT D LATCH
TTL | Gate | 74LS78 | Dual J-K Flip-Flops(with Preset, Common Clear, and Common Clock)
TTL | Gate | 74LS796 | TRI-STATE OCTAL BUFFERS
TTL | Gate | 74LS798 | TRI-STATE OCTAL BUFFERS
TTL | Gate | 74LS83 | 4-Bit Binary Adder with Fast Carry
TTL | Gate | 74LS848 | 8-INPUT PRIORITY ENCODERS WITH 3-STATE OUTPUTS
TTL | Gate | 74LS85 | 4-Bit Magnitude Comparator
TTL | Gate | 74LS86 | Quad 2-Input Exclusive-OR Gate
TTL | Gate | 74LS90 | Decade and Binary Counters
TTL | Gate | 74LS91 | 8-BIT SHIFT REGISTERS
TTL | Gate | 74LS92 | Divide-by-Twelve Counters
TTL | Gate | 74LS93 | 4-bit Binary Counters
TTL | Gate | 74LS95 | 4-bit Parallel Access Shift Registers
TTL | Gate | 74LS96 | 5-Bit Shift Register Product Specfication
Op-amp | Analog | A3-2444-5 | 50MHz, Selectable, Four Channel Video Operational Amplifier
ACIA | Gate | ACIA 6551P | ACIA
AD/DA | Analog | AD1862 | Ultralow Noise 20-Bit Audio DAC
AD/DA | Analog | AD557 | DACPORT, Low-Cost Complete mP-Compatible 8-Bit DAC
AD/DA | Analog | AD558 | DACPORT Low Cost, Complete uP-Compatible 8-Bit DAC
AD/DA | Analog | AD566 | High Speed 12-Bit Monolithic D/A Converters
AD/DA | Analog | AD574 | Complete 12-Bit A/D Converter
VCO | Analog | AD654 | Low Cost Monolithic Voltage-to-Frequency Converter
AD/DA | Analog | AD667 | Microprocessor-Compatible 12-Bit D/A Converter
AD/DA | Analog | AD669 | Monolithic 16-Bit DACPORT
AD/DA | Analog | AD7525 | 3 1/2 Digit BCD Monolithic CMOS Digitally Controlled Potentiometer
AD/DA | Analog | AD7574 | CMOS uP-COMPATIBLE 8-BIT DAC
Other | Analog | AD7590 | DI CMOS ANALOG SWITCHES WITH DATA LATCHES
AD/DA | Analog | AD766 | 16-Bit DSP DACPORT
Other | Analog | AD7750 | Product-to-Frequency Converter
AD/DA | Analog | AD7896 | 2.7 V to 5.5 V, 12-Bit, 8 us ADC in 8-Pin SO/DIP
Op-amp | Analog | AD811 | High Performance Video Op Amp
Op-amp | Analog | AD817 | High Speed, Low Power Wide Supply Range Amplifier
Op-amp | Analog | AD827 | High Speed, Low Power Dual Op Amp
Op-amp | Analog | AD830 | High Speed, Video Difference Amplifier
Op-amp | Analog | AD844 | 60 MHz, 2000 V/us Monolithic Op Amp
Op-amp | Analog | AD847 | High Speed, Low Power Monolithic Op Amp
AD/DA | Analog | ADC Bt218KP20 | 20 MSPS Monolithic CMOS 8-bit Flash Video A/D Converter
AD/DA | Analog | ADC0800 | ADC0800 8-Bit A/D Converter
AD/DA | Analog | ADC0801 | 8-Bit uP Compatible A/D Converters
AD/DA | Analog | ADC0804 | 8-Bit, Microprocessor- Compatible, A/D Converters
AD/DA | Analog | ADC0808 | 8-Bit uP Compatible A/D Converters with 8-Channel Multiplexer
AD/DA | Analog | ADC0809 | 8-Bit uP Compatible A/D Converters with 8-Channel Multiplexer
AD/DA | Analog | ADC0844 | 8-Bit uP Compatible A/D Converters with Multiplexer Options
Op-amp | Analog | AMP 01FX | Low Noise, Precision Instrumentation Amplifier
Other | Analog | CA3046 | General Purpose NPN Transistor Arrays
Other | Analog | CA3059 | ZERO VOLTAGE SWITCH
Other | Analog | CA3081 | General Purpose High Current NPN Transistor Arrays
Other | Analog | CA3082 | General Purpose High Current NPN Transistor Arrays
Other | Analog | CA3086 | General Purpose NPN Transistor Array
Op-amp | Analog | CA3130 | 15MHz, BiMOS Operational Amplifier with MOSFET Input/CMOS Output
Op-amp | Analog | CA3140 | 4.5MHz, BiMOS Operational Amplifier with MOSFET Input/Bipolar Output
AD/DA | Analog | CA3306 | 6-Bit, 15 MSPS, Flash A/D Converters
Telephone | Analog | CD22100 | CMOS 4 x 4 Crosspoint Switch with Control Memory High-Voltage Type (20V Rating)
Telephone | Analog | CD22859 | Monolithic Silicon COS/MOS Dual-Tone Multifrequency Tone Generator
Telephone | Analog | CM8870 | CMOS Integrated DTMF Receiver
Telephone | Analog | CM8880 | CMOS Integrated DTMF Transceiver
CPU | CPU | CPU 8031 | Microcontroller
CPU | CPU | CPU AT89C2051 | Microcontroller
CPU | CPU | CPU AT89C4051 | Microcontroller
CPU | CPU | CPU AT89C51 | Microcontroller
CPU | CPU | CPU AT89C52 | Microcontroller
CPU | CPU | CPU AT89C55 | Microcontroller
CPU | CPU | CPU AT89LV52 | Microcontroller
CPU | CPU | CPU AT89S52 | Microcontroller
CPU | CPU | CPU AT90S8515 | Microcontroller
CPU | CPU | CPU MC68000 | CPU
CPU | CPU | CPU MC68008 | CPU
CPU | CPU | CPU MC68901 | CPU
AD/DA | Analog | CS4329 | 20-Bit, Stereo D/A Converter for Digital Audio
Other | Analog | CS8402A | 350MHZ, CRYSTAL-TO-LVCMOS / LVTTL FREQUENCY SYNTHESIZER
Other | Analog | CS8412 | DIGITAL AUDIO INTER FACE RECEIVER
Memory | CPU | D43256AC-10L | 32,768 X 8-BIT STATIC CMOS RAM
Peripheal | CPU | D8253C-2 | PROGRAMMABLE INTERVAL TIMER
AD/DA | Analog | DAC0800 | 8-Bit Digital-to-Analog Converters
AD/DA | Analog | DAC0801 | 8-Bit Digital-to-Analog Converters
AD/DA | Analog | DAC0808 | 8-Bit D/A Converter
AD/DA | Analog | DAC0832 | 8-Bit P Compatible, Double-Buffered D to A Converters
AD/DA | Analog | DAC8512 | % V, Serial Input Complete 12-Bit DAC
Other | Analog | DF1700 | Dual Channel / 8x Oversampling Digital Filter
| CPU | DM60C32(8032) | Microcontroller
TTL | Gate | DM7400 | Quad 2-Input NAND Gates
TTL | Gate | DM7404 | Hex Inverting Gates
Other | Analog | DP8392 | CTI Coaxial Transceiver Interface
Memory | CPU | EEProm 24C01A | 1K 5.0V I 2 C O Serial EEPROMs
Memory | CPU | EEProm 24C04 | 4K 5.0V I 3 C O Serial EEPROMs
Memory | CPU | EEProm 24C16 | 16K 5.0V I 2 C O Serial EEPROMs
Memory | CPU | EEProm 93C46 | 256 Bit/1K 5.0V CMOS Serial EEPROM
Memory | CPU | EEProm 93C56 | 2K 5.0V CMOS Serial EEPROM
Memory | CPU | EEProm 93C66 | 4K 5.1V CMOS Serial EEPROM
Other | Analog | EL4581 | Sync Separator, 50% Slice, S-H, Filter
Other | Analog | FX633 | Call Progress Tone Detector
Array | Gate | Gal Mach 111 | High-Performance EE CMOS Programmable Logic
Array | Gate | Gal Mach 211 | High-Performance EE CMOS Programmable Logic
Array | Gate | Gal Mach 230 | High-Performance EE CMOS Programmable Logic
TTL | Gate | HCF4515 | 4-BIT LATCH/4-TO-16 LINE DECODER
AD/DA | Analog | HI1175JCP | 8-Bit, 20 MSPS, Flash A/D Converter
Other | Analog | HM2007 | SPEECH RECOGNITION
Memory | CPU | HY6116AP-10 | 16kbits RAM
Memory | CPU | HY6264ALP-10 | 64kbits Ram
Other | Analog | ICD1212P | Voice Recorder
AD/DA | Analog | ICL7106 | 3 1/2 Digit, LCD/LED Display, A/D Converters
AD/DA | Analog | ICL7107 | 3 1/2 Digit, LCD/LED Display, A/D Converters
AD/DA | Analog | ICL7126 | 3 1/2 Digit, Low Power, Single Chip A/D Converter
AD/DA | Analog | ICL7135 | 4 1/2 Digit, BCD Output, A/D Converter
Op-amp | Analog | ICL7650 | Chopper-Stabilized Op Amps
Power | Analog | ICL7660 | CMOS Voltage Converters(Negative Voltage)
VCO | Analog | ICL8038CC | Precision Waveform Generator/Voltage Controlled Oscillator
Other | Gate | ICM7207 | CMOS Timebass Generator
AD/DA | Analog | ICM7224 | 41/2 Digit LCD Display Counter
Other | Gate | ICM7228AIPI | 8-Digit, Microprocessor- Compatible, LED Display Decoder Driver
Other | Analog | IL300 | LINEAR OPTOCOUPLER
Other | Gate | IMSC011-P20S | Link adaptor
Op-amp | Analog | INA110KP | Fast-Settling FET-Input INSTRUMENTATION AMPLIFIER
Op-amp | Analog | INA111 | High Speed FET-Input INSTRUMENTATION AMPLIFIER
MOSFET | Analog | IRF353 | N-Channel Power MOSFETs, 15A, 350V/400V
MOSFET | Analog | IRF720 | 3.3A, 400V, 1.800 Ohm, N-Channel Power MOSFET
MOSFET | Analog | IRF740 | 10A, 400V, 0.550 Ohm, N-Channel Power MOSFET
MOSFET | Analog | IRF830 | 4.5A, 500V, 1.500 Ohm, N-Channel Power MOSFET
Op-amp | Analog | ISO122P | Precision Lowest Cost ISOLATION AMPLIFIER
Radio | Analog | KA2261 | FM Stereo Multiplex decoder
Power | Analog | L200 | ADJUSTABLE VOLTAGE AND CURRENT REGULATOR
Other | Analog | L293 | PUSH-PULL FOUR CHANNEL DRIVER WITH DIODES
Other | Analog | L297 | STEPPER MOTOR CONTROLLERS
Other | Analog | L298N | DUAL FULL-BRIDGE DRIVER
Telephone | Analog | L3280 | LOW VOTAGE TELEPHONE SPEECH CIRCUIT
Other | Analog | L6560 | Microprocessor CORE Voltage Regulator Two-Phase Buck PWM Controller
Other | Analog | LB1011 | LH1263 E&M Signaling Circuit
Other | Analog | LB1276 | LH1263 E&M Signaling Circuit
Op-amp | Analog | LF353 | JFET-INPUT DUAL OPERATIONAL AMPLIFIER
Op-amp | Analog | LF356 | JFET-Input Operational Amplifiers Low Supply Current High Speed
Op-amp | Analog | LF357 | WIDE BANDWIDTH SINGLE J-FET OPERATIONAL AMPLIFIERS
Op-amp | Analog | LF398 | Precision Sample and Hold Amplifier
Op-amp | Analog | LM13600 | Dual Operational Transconductance Amplifiers with Linearizing Diodes and Buffers
Op-amp | Analog | LM1458 | Dual Operational Amplifier
Other | Analog | LM1871 | RC Encoder/Transmitter
Radio | Analog | LM1872 | Radio Control Receiver/Decoder
Radio | Analog | LM1881 | LM1881 Video Sync Separator
Other | Analog | LM1893 | Carrier-Current Transceiver
Op-amp | Analog | LM301 | SINGLE OPERATIONAL AMPLIFIER
Op-amp | Analog | LM311 | Voltage comparator
Power | Analog | LM317 | 3-Terminal Adjustable Regulator(Positive)
Op-amp | Analog | LM318 | FAST GENERAL-PURPOSE OPERATIONAL AMPLIFIERS
Op-amp | Analog | LM324 | Single Supply Quad Operational Amplifiers
Power | Analog | LM337 | 3-Terminal Adjustable Regulator(Negative)
Op-amp | Analog | LM339 | Quad Single Supply Comparators
Power | Analog | LM340 | Series 3-Terminal Positive Regulators
Op-amp | Analog | LM348 | Quad Operational Amplifier
Power | Analog | LM350 | 3-Amp Adjustable Regulators
Op-amp | Analog | LM358 | Low Power Dual Operational Amplifiers
Op-amp | Analog | LM359 | Dual, High Speed, Programmable, Current Mode Norton Amplifiers
Op-amp | Analog | LM360 | High Speed Differential Comparator
Amplifier | Analog | LM380 | Audio Power Amplifier
Op-amp | Analog | LM381 | Low Noise Dual Preamplifier
Amplifier | Analog | LM386 | Low Voltage Audio Power Amplifier
Amplifier | Analog | LM388 | 1.5W Audio Power Amplifier
Amplifier | Analog | LM390 | 1W Battery Operated Audio Power Amplifier
Op-amp | Analog | LM3900 | QUAD SINGLE SUPPLY OPERATIONAL AMPLIFIERS
Other | Analog | LM3914 | Dot/Bar Display Driver
Other | Analog | LM3915 | Dot/Bar Display Driver
Other | Analog | LM555 | Timers for Timing Delays and Oscillator
Other | Analog | LM556 | Dual Timer
Other | Analog | LM565 | Phase Locked Loop
Other | Analog | LM566 | Voltage Controlled Oscillator
Other | Analog | LM567 | Phase Locked Loop
Op-amp | Analog | LM710 | Voltage Comparator
Power | Analog | LM723 | Voltage Regulator
Op-amp | Analog | LM733 | Differential Amplifier
Op-amp | Analog | LM741 | Differential Amplifier
Op-amp | Analog | LM833N | Dual Audio Operational Amplifier
Other | Analog | LMF90CCN | 4th-Order Elliptic Notch Filter
Power | Analog | LT1073 | Micropower DC-DC Converter Ajustable and Fixed 5V, 12V
Memory | CPU | M514221 | 262,263-Word x 4-Bit Field Memory
Telephone | Analog | M959 | Telephone Circuit - Dial Pulse Counter/Hook STAT Monitor
Telephone | Analog | M991 | Telephone Circuit - Call Progress Tone Generator
Array | Gate | Mach111 | High-Performance EE CMOS Programmable Logic
Array | Gate | Mach211 | High-Performance EE CMOS Programmable Logic
Array | Gate | Mach230 | High-Density EE CMOS Programmable Logic
Other | Analog | MAX038 | High-Frequency Waveform Generator
Interface | Analog | MAX220 | +5V-Powered, Multichannel RS-232 Drivers/Receivers
Interface | Analog | MAX232 | +5V-Powered, Multichannel RS-233 Drivers/Receivers
Interface | Analog | MAX3089CPD | Fail-Safe, High-Speed 10Mbps, Slew-Rate-Limited RS-485/RS-422 Transceivers
Other | Analog | MAX323 | Precision, Single-Supply, SPST Analog Switches
Interface | Analog | MAX3232 | 3-V TO 5.5-V MULTICHANNEL RS-232 LINE DRIVER/RECEIVER
Interface | Analog | MAX485 | Low-Power, Slew-Rate-Limited RS-485/RS-422 Transceivers
Power | Analog | MAX631 | CMOS Fixed/Adjustable Output Step-Up Switching Regulators
Power | Analog | MAX639 | 5V Adjustable, High-Efficiency, Low IQ, Step-Down DC-DC Converters
Power | Analog | MAX660 | Switched Capacitor Voltage Converter
Power | Analog | MAX662 | +12V, 30mA Flash Memory Programming Supply
Power | Analog | MAX663 | Dual Mode 5V/Programmable Micropower Voltage Regulators
Power | Analog | MAX691 | Microprocessor Supervisory Circuits
Power | Analog | MAX757 | 5V/Adjustable-Output, Step-Up DC-DC Converters
Other | Analog | MB1504 | ASSP SERIAL INPUT PLL FREQUENCY SYNTHESIZER
AD/DA | Analog | MB4077 | 1 Channel D/A Converter
Other | Gate | MC12017 | MECL PLL COMPONENTS DUAL MODULUS PRESCALER
Radio | Analog | MC13135 | DUAL CONVERSION NARROWBAND FM RECEIVERS
Radio | Analog | MC13136 | DUAL CONVERSION NARROWBAND FM RECEIVERS
Radio | Analog | MC13156 | WIDEBAND FM IF SYSTEM FOR DIGITAL AND ANALOG APPLICATIONS
Radio | Analog | MC13175 | UHF FM/AM TRANSMITTER
Radio | Analog | MC13176 | UHF FM/AM TRANSMITTER
CMOS | Analog | MC14051 | Analog Multiplexers / Demultiplexers
AD/DA | Analog | MC1408T | EIGHT-BIT MULTIPLYING DIGITAL-TO-ANALOG CNOVERTER
Other | Analog | MC1455 | Timing Circuit
Op-Amp | Analog | MC1458 | General purpose operational amplifier
Interface | Analog | MC1488 | QUAD MDTL LINE DRIVER EIA-232D
Interface | Analog | MC1489 | Quad Line Receivers EIA-232D
Radio | Analog | MC2833 | Low Power FM Transmitter System
Telephone | Analog | MC33120 | Subscriber Loop Interface Circuit
Op-Amp | Analog | MC33178T | HIGH OUTPUT CURRENT LOW POWER, LOW NOISE OPERATIONAL AMPLIFIERS
Radio | Analog | MC3362 | LOW-POWER DUAL CONVERSION FM RECEIVER
Telephone | Analog | MC34012 | TELEPHONE TONE RINGER
Telephone | Analog | MC34014 | TELEPONE SPEECH NETWORK WITH DIALER INTERFACE
Telephone | Analog | MC34017 | TELEPHONE TONE RINGER BIPOLAR LINEAR/I2L
Telephone | Analog | MC34018 | VOICE SWITCHED SPEAKER-PHONE CIRCUIT
Telephone | Analog | MC34114 | TELEPHONE SPEECH NETWORK WITH DIALER INTERFACE
Other | Analog | MC34115 | CONTINUOUSLY VARIABLE SLOPE DELTA MODULATOR/DEMODULATOR
Other | Analog | MC34164P5 | MICROPOWER UNDERVOLTAGE SENSING CIRCUITS
Codec | Analog | MC3418 | Continuously Variable Slope Delta Modulator
Telephone | Analog | MC3419 | TELEPHONE LINE-FEED CIRCUIT
Telephone | Analog | MC34217 | Telephone tone ringer
Power | Analog | MC3479 | STEPPER MOTOR DRIVER
CMOS | Analog | MC3486 | QUADRUPLE DIFFERENTIAL LINE RECEIVER WITH 3-STATE OUTPUTS
Interface | Analog | MC3487 | QUAD EIA-422 LINE DRIVER WITH THREE-STATE OUTPUTS
Interface | Analog | MC3488 | DUAL EIA-423/EIA-232D DRIVER
CPU | CPU | MC6800 | 8-BIT MPUS, 8-BIT MCUS, 8-BIT PERIPHERALS
CPU | CPU | MC6805 | 8-BIT MPUS, 8-BIT MCUS, 8-BIT PERIPHERALS
CPU | CPU | MC6809P | 8-Bit Microprocessing Unit
CPU | CPU | MC6821 | 8-BIT MPUS, 8-BIT MCUS, 8-BIT PERIPHERALS
CPU | CPU | MC68230P8 | 8-BIT MPUS, 8-BIT MCUS, 8-BIT PERIPHERALS
CPU | CPU | MC6840 | 8-BIT MPUS, 8-BIT MCUS, 8-BIT PERIPHERALS
CPU | CPU | MC68705P3 | 8-BIT MPUS, 8-BIT MCUS, 8-BIT PERIPHERALS
CPU | CPU | MC68A21 | 8-BIT MPUS, 8-BIT MCUS, 9-BIT PERIPHERALS
CPU | CPU | MC68HC11A1FH | 8-BIT MPUS, 8-BIT MCUS, 8-BIT PERIPHERALS
CPU | CPU | MC68HC705C85 | 8-BIT MPUS, 8-BIT MCUS, 8-BIT PERIPHERALS
Logic | Gate | MC74150 | 16-Line Digital Multiplexer - Inverting
Interface | CPU | MCP2510 | Stand-Alone CAN Controller with SPI Interface
Other | Analog | MF6CN | ORDER SWITCHED CAPACITOR BUTTERWORTH LOWPASS FILTER
Other | Gate | MIC5801BN | 4/8-Bit Parallel-Input Latched Drivers
Telephone | Analog | ML8204 | Tone Ringer
Other | Gate | MM58201 | Multiplexed LCD Driver
Other | Analog | MOC3020 | 6-Pin DIP Random-Phase Optoisolators Triac Driver Output
Other | Analog | MOC3021 | 6-Pin DIP Random-Phase Optoisolators Triac Driver Output
Other | Analog | MOC3083 | 6-Pin DIP Zero-Cross Optoisolators Triac Driver Output
Amplifier | Analog | MSC1191 | DIRECT DRIVE SPEAKER AMPLIFIER
Other | Gate | MT 74C922 | 16-Key Encoder 20-Key Encoder
Other | Gate | MT 74C926 | 4-Digit Counters with Multiplexed
Other | Analog | MT8804A | CMOS 8 x 4 Analog Switch Array
Other | Analog | MT8840 | ISO2-CMOS Data Over Voice Modem
Telephone | Analog | MT8870 | CMOS Integrated DTMF Receiver
Telephone | Analog | MT8880 | CMOS Integrated DTMF Transceiver
Telephone | Analog | MT8910 | CMOS ST-BUS FAMILY Digital Subscriber Line Interface Circuit
Telephone | Analog | MT8924 | PCM Conference Circuit (PCC) Preliminary Information
Telephone | Analog | MT8930 | CMOS ST-BUS FAMILY Subscriber Network Interface Circuit
Telephone | Analog | MT8952 | ISO-CMOS ST-BUS FAMILY HDLC Protocol Controller
Telephone | Analog | MT8961 | Integrated PCM Filter Codec
Telephone | Analog | MT8965 | ISO2-CMOS Integrated PCM Filter Codec
Telephone | Analog | MT8980 | ISO-CMOS ST-BUS FAMILY Digital Switch
Telephone | Analog | MT9092 | ISO2-CMOS ST-BUS FAMILY Digital Telephone with HDLC (HPhone-II)
Telephone | Analog | MT9125 | CMOS Dual ADPCM Transcoder
Op-Amp | Analog | NE5209 | Wideband variable gain amplifier
Op-Amp | Analog | NE5532 | Internally-compensated dual low noise operational amplifier
Op-Amp | Analog | NE5534 | Single low noise op amp
Op-Amp | Analog | NE572 | Programmable analog compandor
Other | Analog | NE602 | DOUBLE BALANCED MIXER AND OSCILLATOR
Amplifier | Analog | NJM2073 | DUAL LOW VOLTAGE POWER AMPLIFIER
Interface | CPU | NS8250N-B | Uart
Power | Analog | NTA0505M | Isolated 1W Dual Output SM DC-DC Converters
Power | Analog | NTA0512 | Isolated 1W Dual Output SM DC-DC Converters
Op-Amp | Analog | OP070 | Low Offset Voltage Operational Amplifier
Op-Amp | Analog | OP213 | Low Noise, Low Drift Single-Supply Operational Amplifiers
Op-Amp | Analog | OP249 | Dual, Precision JFET High Speed Operational Amplifier
Op-Amp | Analog | OP27GP | Low-Noise Precision Operaional Amplifiers
Op-Amp | Analog | OPA2604 | Dual FET-Input, Low Distortion OPERATIONAL AMPLIFIER
Amplifier | Analog | OPA633KP | High Speed BUFFER AMPLIFIER
CPU | CPU | P8032AH | MCS51 8-BIT CONTROL-ORIENTED MICROCONTROLLERS
CPU | CPU | P80C592 | 8-bit microcontroller with on-chip CAN
Interface | CPU | P82050 | Asynchronous Communications Controller
Peripheal | CPU | P82510 | ASYNCHRONOUS SERIAL CONTROLLER
Peripheal | CPU | P8274 | Network Interface Circuit - Multi-Protocol Ser.Contr.
Peripheal | CPU | P8284 | Clock Generator and Driver for 8066, 8088 Processors
CPU | CPU | P8752 | 8-bit microcontroller with EPROM
CPU | CPU | P87C51 | 8 bits microcontroller
CPU | CPU | P87C592 | 8-bit microcontroller with on-chip CAN
Logic | Gate | PAL16L8 | TTL Programmable Array Logic
Logic | Gate | PAL16R4 | TTL Programmable Array Logic
Logic | Gate | PAL16R6 | TTL Programmable Array Logic
Logic | Gate | PAL16R8 | TTL Programmable Array Logic
Logic | Gate | PAL16V8 | TTL Programmable Array Logic
Logic | Gate | PAL20L8 | TTL Programmable Array Logic
Logic | Gate | PAL20R4 | TTL Programmable Array Logic
Logic | Gate | PAL20R8 | TTL Programmable Array Logic
Logic | Gate | PAL20V8 | TTL Programmable Array Logic
Logic | Gate | PAL22V10 | TTL Programmable Array Logic
Logic | Gate | PAL22V8 | TTL Programmable Array Logic
Logic | Gate | PAL24V10 | TTL Programmable Array Logic
Logic | Gate | PAL26V12 | TTL Programmable Array Logic
Peripheal | CPU | PCA82C250 | CAN controller interface
AD/DA | Analog | PCM1702 | BiCMOS Advanced Sign Magnitude 20-Bit DIGITAL-TO-ANALOG CONVERTER
AD/DA | Analog | PCM63P | ColinearＴ 20-Bit Monolithic Audio DIGITAL-TO-ANALOG CONVERTER
CPU | CPU | PIC12C508 | 8-Pin, 8-Bit CMOS Microcontrollers (OTP)
CPU | CPU | PIC12CE674 | 8-Pin, 8-Bit CMOS Microcontrollers (OTP)
CPU | CPU | PIC12F675 | 8-Pin, 8-Bit CMOS Microcontrollers (Flash)
CPU | CPU | PIC16C54 | 8-Bit CMOS Microcontrollers (OTP)
CPU | CPU | PIC16C56 | 8-Bit CMOS Microcontrollers (OTP)
CPU | CPU | PIC16C57 | 8-Bit CMOS Microcontrollers (OTP)
CPU | CPU | PIC16C57JW | 8-Bit CMOS Microcontrollers (EPROM)
CPU | CPU | PIC16C61 | 8-Bit CMOS Microcontrollers (OTP)
CPU | CPU | PIC16C64A | 8-Bit CMOS Microcontrollers (OTP)
CPU | CPU | PIC16C65 | 8-Bit CMOS Microcontrollers (OTP)
CPU | CPU | PIC16C65JW | 8-Bit CMOS Microcontrollers (EPROM)
CPU | CPU | PIC16C71 | 8-Bit CMOS Microcontrollers (OTP)
CPU | CPU | PIC16C73 | 8-Bit CMOS Microcontrollers (OTP)
CPU | CPU | PIC16C74 | 8-Bit CMOS Microcontrollers (OTP)
CPU | CPU | PIC16C84 | 8-Bit CMOS Microcontrollers (Flash)
CPU | CPU | PIC16F84A | 8-Bit CMOS Microcontrollers (Flash)
CPU | CPU | PIC16F870 | 8-Bit CMOS Microcontrollers (Flash)
CPU | CPU | PIC16F877 | 8-Bit CMOS Microcontrollers (Flash)
CPU | CPU | PIC16C56JW | 8-Bit CMOS Microcontrollers (EPROM)
Memory | CPU | Ram 6116/76C28 | 16kbits RAM
Memory | CPU | Ram 62128 | 128kbits RAM
Memory | CPU | Ram 62256 | 256kbits RAM
Memory | CPU | Ram 6264/76C88 | 64kbits RAM
Power | Analog | RC4194 | Dual Tracking Voltage Regulators
Amplifier | Analog | RC630 | Daul Video Amplifier
Memory | CPU | Rom 27C010 | 1Mbits EPROM Memory
Memory | CPU | Rom 27C128 | 128kbits EPROM Memory
Memory | CPU | Rom 27C16 | 16kbits EPROM Memory
Memory | CPU | Rom 27C256 | 256kbits EPROM Memory
Memory | CPU | Rom 27C32 | 32kbits EPROM Memory
Memory | CPU | Rom 27C512 | 512kbits EPROM Memory
Memory | CPU | Rom 27C64 | 64kbits EPROM Memory
Memory | CPU | Rom 28C010 | 1Mbits Flash Memory
Memory | CPU | Rom 28F010 | 1Mbits Flash Memory
Memory | CPU | Rom 28F101 | 1Mbits Flash Memory
Memory | CPU | Rom 29C010 | 1Mbits Flash Memory
Memory | CPU | Rom 29C020 | 2Mbits Flash Memory
Memory | CPU | Rom 29C040 | 4Mbits Flash Memory
CPU | CPU | S87C752 | 80C51 8-bit microcontroller family 2K/64 OTP/ROM, 5 channel 8 bit A/D, I2C, PWM, low pin count
Other | Gate | SA701 | Divide by: 128/129-64/65 dual modulus low power ECL prescaler
Other | Analog | SA702 | Divide by: 64/65/72 triple modulus low power ECL prescaler
Other | Analog | SA703 | Divide by: 128/129/144 triple modulus low power ECL prescaler
Other | Analog | SAA6588 | RDS/RBDS pre-processor
Other | Analog | SAA7185WP | Digital Video Encoder DENC2
Other | Analog | SAA7195A | Video Capture for PC card
Peripheal | CPU | SCC2691 | Universal asynchronous receiver/transmitter UART
Peripheal | CPU | SJA1000 | Stand-alone CAN controller
Other | Analog | SL486 | INFRA RED REMOTE CONTROL PREAMPLIFIER
Radio | Analog | SL6652 | LOWER POWER IF/AF CIRCUIT (WITH RSSI) FOR FM CELLULAR RADIO
Power | Analog | SMP211BN | PWM Power Supply IC
TTL | Gate | SN7447 | BCD-TO-SEVEN-SEGMENT DECODERS/DRIVERS
Memory | CPU | TC524256BZ | 256Mbits RAM
AD/DA | Analog | TC7135CP | 4-1/2 Digit A/D Converter
Other | Analog | TC9400 | Voltage-to-Frequency/Frequency-to-Voltage Converters
Telephone | Analog | TCM1520AP | RING DETECTOR
Amplifier | Analog | TDA2003 | 10W CAR RADIO AUDIO AMPLIFIER
Amplifier | Analog | TDA2052 | 60W Hi-Fi AUDIO POWER AMPLIFIER WITH MUTE / STAND-BY
Radio | Analog | TDA7000 | FM radio circuit
Radio | Analog | TDA8709A | Video analog input interface
Op-Amp | Analog | TL062 | LOW POWER J-FET DUAL OPERATIONAL AMPLIFIERS
Op-Amp | Analog | TL070 | JFET-INPUT OPERATIONAL AMPLIFIER
Op-Amp | Analog | TL071 | LOW NOISE J-FET SINGLE OPERATIONAL AMPLIFIERS
Op-Amp | Analog | TL072 | LOW NOISE J-FET DUAL OPERATIONAL AMPLIFIERS
Op-Amp | Analog | TL074 | LOW NOISE J-FET QUAD OPERATIONAL AMPLIFIERS
Op-Amp | Analog | TL081 | GENERAL PURPOSE J-FET SINGLE OPERATIONAL AMPLIFIER
Op-Amp | Analog | TL082 | Wide Bandwidth Dual JFET Input Operational Amplifier
Op-Amp | Analog | TL084 | GENERAL PURPOSEJ-FET QUAD OPERATIONAL AMPLIFIERS
Op-Amp | Analog | TL087 | JFET-INPUT OPERATIONAL AMPLIFIERS
Other | Analog | TL494 | SWITCHMODE PULSE WIDTH MODULATION CONTROL CIRCUIT
Power | Analog | TL783 | HIGH-VOLTAGE ADJUSTABLE REGULATOR
Op-Amp | Analog | TLC271 | LinCMOSE PROGRAMMABLE LOW-POWER OPERATIONAL AMPLIFIERS
AD/DA | Analog | TMC1175AR3C20 | Video A/D Conveter
Other | Analog | TMS320C10NL | DIGITAL SIGNAL PROCESSORS
Other | Analog | TP3057 | Enhanced Serial Interface CODEC/Filter COMBO Family
Telephone | Analog | TP5088 | TP5088 DTMF Generator for Binary Data
Power | Analog | UC3854 | High Power Factor Preregulator
Other | Analog | UDN2878W | QUAD HIGH-CURRENT DARLINGTON SWITCHES
Other | Analog | UDN2916 | DUAL FULL-BRIDGE PWM MOTOR DRIVER
Other | Analog | UDN2981 | 8-CHANNEL SOURCE DRIVERS
Other | Analog | ULN2001 | 7-Channel DARLINGTON SINK DRIVER
Other | Analog | ULN2002 | HIGH-VOLTAGE, HIGH-CURRENT DARLINGTON ARRAYS
Other | Analog | ULN2003 | SEVEN DARLINGTON ARRAYS
Other | Analog | ULN2004 | SEVEN DARLINGTON ARRAYS
Other | Analog | ULN2803 | OCTAL PERIPHERAL DRIVER ARRAYS
Other | Analog | ULN2804 | EIGHT DARLINGTON ARRAYS
Other | Analog | ULN5804 | BiMOS II UNIPOLAR STEPPER-MOTOR TRANSLATOR/DRIVER
Other | Analog | ULN5821 | BiMOS II 8-BIT SERIAL-INPUT, LATCHED DRIVERS
Other | Gate | WD37C65CPL | Floppy Disk Subsystem Controller
Codec | Analog | XR2206CP | Monolithic Function Generator
Codec | Analog | XR2211CP | FSK Demodulator/Tone Decoder
Other | Analog | ZN409 | PRECISION SERVO INTEGRATED CIRCUIT
AD/DA | Analog | ZN439 | 8-Bit Successive Approximation A-D Converter